## Tabelle1
Nr.	Name	Amount	Notes
1	ABS Filament - primary color	~2kg
2	ABS Filament - accent color	>1kg	just buy 1 spool dawg…
3	40x40mm Extrusions - 1800mm	3
4	40x40mm Extrusions - 780mm	6
5	HGR15 linear rails - 900mm	3	MGN15 would probably be fine to, but we used HGR15
6	HGR15 carriage	3	MGN15 would probably be fine to, but we used HGR15
7	Gates Powergrip Gt2 10mm	12m
8	10mm, 16T, GT2 Timing Pulley	6
9	Round Aluminium Plate 500x6 mm	1
10	Round Silicon Heating Pad 450mm, 220V	1
11	Textured PEI-Sheet	1	We ordered a square one and cut it to size
12	125°C, 230V Thermal Fuse	1
13	Mellow Goliath hotend - air	1
14	BigTreeTech Universal Turbo Kit	1
15	(Bondtech) BMG Gears	1
16	BigTreeTech EBB42	1
17	Beacon Rev. D	1
18	LDO 42STH20-1004ASH(IG7T)	1
19	igus KARM-05-CL	12
20	carbon rods, 6mm ID, 8mm OD - 675mm	6
21	LDO42-STH48-2504AC	6
22	BigTreeTech Octopus Pro V1.0	1
23	TMC5160T Stepper Drivers	6
24	BigTreeTech Pi2 V1.0	1
25	MeanWell UPH-500-24	1
26	MeanWell UPH-500-48	1
27	6A circuit breaker	3
28	Din Rail Terminal Blocks for 2.5mm² -Gray	20
29	Din Rail Terminal Blocks for 2.5mm² -Blue	3
30	Din Rail Terminal Blocks for 2.5mm² - Earth	6
31	Keyed switch	1
32	E-Stop Push Button	1
33	Indicator lights - 24V	1
34	Resistor 680R, 0.5W	1