## Tabelle1
Nr. | Name | Amount | Notes
1 | ABS Filament - primary color | ~2kg
2 | ABS Filament - accent color | >1kg | just buy 1 spool dawg…
3 | 40x40mm Extrusions - 1800mm | 3
4 | 40x40mm Extrusions - 780mm | 6
5 | HGR15 linear rails - 900mm | 3 | MGN15 would probably be fine to, but we used HGR15
6 | HGR15 carriage | 3 | MGN15 would probably be fine to, but we used HGR15
7 | Gates Powergrip Gt2 10mm | 12m
8 | 10mm, 16T, GT2 Timing Pulley | 6
9 | Round Aluminium Plate 500x6 mm | 1
10 | Round Silicon Heating Pad 450mm, 220V | 1
11 | Textured PEI-Sheet | 1 | We ordered a square one and cut it to size
12 | 125°C, 230V Thermal Fuse | 1
13 | Mellow Goliath hotend - air | 1
14 | BigTreeTech Universal Turbo Kit | 1
15 | (Bondtech) BMG Gears | 1
16 | BigTreeTech EBB42 | 1
17 | Beacon Rev. D | 1
18 | LDO 42STH20-1004ASH(IG7T) | 1
19 | igus KARM-05-CL | 12
20 | carbon rods, 6mm ID, 8mm OD - 675mm | 6
21 | LDO42-STH48-2504AC | 6
22 | BigTreeTech Octopus Pro V1.0 | 1
23 | TMC5160T Stepper Drivers | 6
24 | BigTreeTech Pi2 V1.0 | 1
25 | MeanWell UPH-500-24 | 1
26 | MeanWell UPH-500-48 | 1
27 | 6A circuit breaker | 3
28 | Din Rail Terminal Blocks for 2.5mm² -Gray | 20
29 | Din Rail Terminal Blocks for 2.5mm² -Blue | 3
30 | Din Rail Terminal Blocks for 2.5mm² - Earth | 6
31 | Keyed switch | 1
32 | E-Stop Push Button | 1
33 | Indicator lights - 24V | 1
34 | Resistor 680R, 0.5W | 1